## Part List Report
| Component list |  |  | SAMD21G18A Sensor Board with Color Oled
| Source Data From: |  |  | Rev1
Project:
| Report Date: |  | 2017-04-25 | 6:00:39 PM
| Print Date: |  | 2017-04-25 | 42850.7506
# | Designator | Quantity | Vendor | PartNumber | Description | Manufacturer | Comment
1 | C1 | 1 | Digi-Key | C0603C100J5GACTU | 10pF 50V Ceramic Capacitor C0G | Kemet | 10pF
2 | C2 | 1 | Digi-Key | CL31B475KOHNFNE | CAP CER 4.7UF 16V 10% X7R 1206 | Samsung | 4.7uF
3 | C3, C5, C6 | 3 | Digi-Key | CL31B106KOHNNNE | CAP CER 10UF 16V 10% X7R 1206 | Samsung | 10uF
4 | C4, C7 | 2 | Digi-Key | GRM188R71C104KA01D | CAP CER 0.1UF 16V 10% X7R 0603 | Murata | 0.1uF
5 | C8 | 1 | Digi-Key | T491A475M025AT | 4.7µF Molded Tantalum Capacitors | Kemet | 4.7uF Tant
6 | C9, C12, C15, C17, C21 | 5 | Digi-Key | GRM188R71E104KA01D | CAP, 0.1uF, 25V, 0603 | Murata | 0.1uF
7 | C10, C11 | 2 | Digi-Key | GRM1885C1H220JA01D | CAP, 22pF, 0603 | Murata | 22pF
8 | C16 | 1 | Digi-Key | GRM188R71E105KA12D | CAP, 1uF, 25V, 0603 | Murata | 1uF
9 | C18, C20 | 2 | Digi-Key | GRM31CR71E475KA88L | CAP, 4.7uF, 25V, 1206 | Murata | 4.7uF
10 | C19 | 1 | Digi-Key | C0603C103K5REC7867 | CAP CER 0603 10NF 50V X7R 10% | Kemet | 10nF
11 | D1 | 1 | Digikey | MBR0520-TP | DIODE SCHOTTKY 20V 500MA SOD123 | Micro | MBR0520-TP
12 | D2 | 1 | Digi-Key | ASMT-YTB7-0AA02 | LED,RGB,20mA,6SMD,RoHS | BROADCOM | RGB
13 | H2 | 1 | Digi-Key | 1981584-1 | CONN RCPT MICRO USB TYPE AB | TE Connectivity | Micro USB
14 | J1 | 1 | Digi-Key | 0473092851 | 9 (8 + 1) microSD SMT, Right Angle | Molex | 0473092851
15 | L1 | 1 | Digikey | LQH43CN100K03L | INDUCTOR 10UH 10% 650MA 1812 | Murata | LQH43CN100K03L
16 | R1 | 1 | Digi-Key | ERJ-3EKF1004V | RES SMD 1M OHM 1% 1/10W 0603 | Panasonic | 1M
17 | R2 | 1 | Digi-Key | RC0603FR-0795K3L | RES SMD 95.3K OHM 1% 1/10W 0603 | Yageo | 95K
18 | R3 | 1 | Digi-Key | ERJ-3EKF1204V | RES SMD 1.2M OHM 1% 1/10W 0603 | Panasonic | 1.2M
19 | R4 | 1 | Digi-Key | ERJ-3EKF1002V | RES SMD 10K OHM 1% 1/10W 0603 | Panasonic | 10K
20 | R5, R6 | 2 | Digi-Key | ERJ-PA3F4701V | RES SMD 4.7K OHM 1% 1/4W 0603 | Panasonic | 4.7K
21 | R7, R8 | 2 | Digi-Key | ERJ-3EKF1001V | RES SMD 1K OHM 1% 1/10W 0603 | Panasonic | 1K
22 | R9 | 1 | Digi-Key | ERJ-3EKF2201V | RES SMD 2.2K OHM 1% 1/10W 0603 | Panasonic | 2.2K
23 | R10 | 1 | Digi-Key | ERJ-3EKF3300V | RES, 330R, 0603 | Panasonic | 330R
24 | RP1, RP2 | 2 | Digi-Key | EXB-38V103JV | RES ARRAY 4 RES 10K OHM 1206 | Panasonic | EXB38V_SEPERATED
25 | S1 | 1 | Digi-Key | FSM6JSMA | SWITCH TACTILE SPST-NO 0.05A 12V | TE Connectivity | Tactile_Switch
26 | S2 | 1 | DX.com | 122745 | DX_Navigation Switch |  | Navigation Switch
27 | S3 | 1 | Digi-Key | JS102000SAQN | SWITCH SLIDE SPDT R/A | C&K | SWITCH SLIDE
28 | U1 | 1 | Digi-key | TPS61040DBVR | IC LED DRVR WHITE BCKLGT SOT23-5 | Texas Instruments | TPS61040DBVR
29 | U2 | 1 | Digi-Key | DS1340U-33+ | IC RTC SERIAL 512K 8-TSSOP | Maxim | DS1340U-33+
30 | U3 | 1 | Digi-Key | HDC1080DMBT | Humidity/Temperature Sensor | Texas Instruments | HDC1080DMBT
31 | U4 | 1 | Digi-Key | ATSAMD21G18A-AU | IC MCU 32BIT 256KB FLASH 48-TQFP | Atmel | ATSAMD21G18A-AU
32 | U5 | 1 | Digi-Key | CAT6219-330TDGT3 | IC REG LDO 3.3V 0.5A SOT23-5 | On Semi | CAT6219-330TDGT3
33 | X1 | 1 | Buy-Display | ER-OLED0.95-2C | 0.95 INCH OLED GLASS COLOR | Buy-Display | OLED_GLASS 0.95 inch
34 | X2, X3 | 2 | Digi-Key | ECS-.327-12.5-34B | CRYSTAL 32.768 KHZ 12.5PF SMD | ECS | ECS-.327-12.5-34B
Approved |  |  |  | Notes

## Project Information
Project Full Path | C:\Utility\Dropbox\Arduino_PCB\SAMD21G18A\Color_Oled\Color_SAMD21_Rev1.PrjPcb
Project Filename | Color_SAMD21_Rev1.PrjPcb
Variant Name | None
Data-Source Filename | Color_SAMD21_Rev1.PrjPcb
Data-Source Full Path | C:\Utility\Dropbox\Arduino_PCB\SAMD21G18A\Color_Oled\Color_SAMD21_Rev1.PrjPcb
Title | <Parameter Title not found>
Total Quantity | 47
Report Time | 6:00:39 PM
Report Date | 2017-04-25
Report Date & Tine | 2017-04-25 6:00:39 PM
Output Name | Bill of Materials
Output Type | BOM_PartType
Output Generator Name | BOM
Output Generator Description | Bill of Materials